## Sheet1
|  | Weighted by SOM% |  |  | * Maybe should think of having soilC be less when we have CA?
| N2012 | N2012 | N1990 | N1969
| Soil C | 1604.352 | 4822.88 | 7762.04
| CA | 150 | 150 | 150
| CM | 58.1991 | 126.132 | 232.668
| C1 | 1140.57 | 2961.62 | 5328.6 | 9430.79
| C2 | 69.042 | 634.38 | 635.04 | 1338.462
| C3 | 394.74 | 1226.88 | 1804.8 | 3426.42 | kM*Q10
CS
| Q10M | 3 | 2.25 | 2.25
Aaltonen 2019 | Rref | 2.6823 | 2.6054 | 4.6078 |  | kM: ug CO2 g^-1 C h^-1
|  | 1.3827 | 2.6013 | 2.6622
|  | 1.2498 | 0.99636 | 1.7633
| kM | 1.1596e-05 | 1.3534e-05 | 1.9709e-05 |  | ug CO2 * 1/1E6*12/44*24
| kM | 0.0025045 | 0.0019614 | 0.0014282 | 0.0019647 | 1/day
|  | 1000000 | 1000000
| Black spruce litter fall | .2 - .3 Mg /Hectacre / yr (Moroni & Zhu) |  |  |  | 1Mg = 1000000 g
|  | .1 - .3 kg / m^2 / yr |  |  |  | 1 Hectacre = 10000 m^2
20
|  | 200 | Go with 100 g / m^2 / yr
|  | 26 g m^-2 (over 6 months) --> would be 52 for the year. |  |  |  | Wickland et al
| Wood litter | 0 | 1.1111 | 0.018182 |  | Adjusted to g and by the tree biomass
| moss litter | 0.12 | 0.12 | 0.12
| Wood litter | 0 | 100 | 100 |  | Bhatti and Jassal
| moss litter | 0.12 | 0.12 | 0.12
| Fine root turnover | 0.26 | Nakane et al 1990!
| Lagingere | 30% of spruce loss after 17 weeks.
dM/dt = kM, so dM/dt*M = k (approx)
0.002521
| moss_litter | Calculating mass loss from percentage:
% loss: Delta M / M. So if the value is k, then k / deltaT should be equal to the first order rate?
|  | Benggtsom | 10-20% over 12 months |  | 0.1
|  | Johnston 1991 | 16% over 14 months% |  | 0.13714
0.00027397
| mu |  | mu | = | .04*24, | # | Z08 |  | 1650
|  | k1, k2, k3 estimated |  | We adjusted these by .05 on all - they seem to be too small! | [7 empty] | 0.00851
0.000366
0.00295
| k1 | 0.1718 | k2 | 0.00732 | k3
|  | root turnover: | 108 days - so | 3.3796 | Ruess 2003
3.3796
[11 empty] | 0 | 0
| 0.0004663 | Sloan 2003: | Puts a functional relationshp between LAI and turnover … hmm | [7 empty] | 0.09 | 27
|  | Estimate of LAI: 1.6, so this means: |  |  | 0.12 | ROOTS | 0.752 | LEAVES |  |  | 5.5 | 1650
|  | Fine root start | Neumann et al 2020: scales this with foliage biomass = foliage biomass * FR_leaf_H - which is 0.3 | [7 empty] | 27 | 1650
Or it can also be scaled with the LAI
| CR_start | Estimate LAI ~ 2
| Three estimates | 327.8689 | 699.7201 | 249.9196 | 15 | 8.2 | 10.2 | From the table at the right
| Avg of 3: | 425.8362 |  |  | 1.2 | 1.4 | 0.622
| Turnover | 0.2275
| kR - using the 3 estimates | 0.0053758 | 0.002519 | 0.0070525
So 0 to .01 range?
BBL says a is about 6.89
0.016808
O'donnell 2011
o_donnell_effect_2011
8.3333
0.017857
|  | CR start | Major 2012 | 2.6 Mg C / hectacre |  | 1 hectacre = 10000 sq m
|  |  |  | 260 |  | 1 megagram = 1000000 g
LITTERFALL RATE CALCULATIONS
dM/dt = kM, so dM/M/dt = % loss/dt = k (approx)
[6 empty] | Yearly totals |  |  |  | RATE (per year) | [5 empty] | 5240
[5 empty] | k (day^-1) | 2012 | 1990 | 1969 | Control | 2012 | 1990 | 1969 | Control
|  | Wood | Lagingere | 30% of spruce loss after 17 weeks. | 0.002521 | 0 | 82.8151 | 3220.5882 | 4821.6807 | 0 | 0.22689 | 8.8235 | 13.2101
|  | Moss | Benggtsom | 10-20% over 12 months | 0.00027397 | 30 | 70 | 70 | 60 | 0.082192 | 0.19178 | 0.19178 | 0.16438
|  |  | Johnston 1991 | 20% over 22 months% | 0.00044832 | 49.0909 | 114.5455 | 114.5455 | 98.1818 | 0.1345 | 0.31382 | 0.31382 | 0.26899
[6 empty] | 15 | 76.4076 | 1645.2941 | 2440.8403
Hmmm … perhaps weight this on a per year basis? Something seems a little off. (there is a carbon fraction conversion, no?
k (yr^-1)
0.92017
0.1
0.16364
LITTERFALL RATE CALCULATIONS
[6 empty] | ANNUAL AMOUNT |  |  |  | ANNUAL AMOUNT
[5 empty] | k (yr^-1) | 2012 | 1990 | 1969 | Control | 2012 | 1990 | 1969 | Control
|  | Wood | Lagingere | 30% of spruce loss after 17 weeks. | 0.91765 | 0 | 66.6736 | 0 | 2592.8638 | 3881.8875 | 275.2941 | 275.2941 | 1572
|  | Moss | Benggtsom | 10-20% over 12 months | 0.1 | 0 | 0 | 0 | 0 | 30 | 70 | 70 | 60
|  |  | Johnston 1991 | 20% over 22 months% | 0.16364 | 0 | 0 | 0 | 0 | 49.0909 | 114.5455 | 114.5455 | 98.1818
[6 empty] | 0 | 33.3368 | 0 | 1296.4319
Hmmm … perhaps weight this on a per year basis? Something seems a little off. (there is a carbon fraction conversion, no?
[5 empty] | k (yr^-1) | [12 empty] | Proportion
[5 empty] | 334.9412 | [8 empty] | VP | ML | LT | Tot | Shrubs | Moss + Lichens | Wood
[5 empty] | 36.5 | [7 empty] | Control | 0.6 | 1 | 5.24 | 6.84 | 0.087719 | 0.1462 | 0.76608
[5 empty] | 59.7273 | [7 empty] | 1969 | 0.7 | 0.6 | 3.5 | 4.8 | 0.14583 | 0.125 | 0.72917
[13 empty] | 1990 | 0.7 | 0.7 | 0.09 | 1.49 | 0.4698 | 0.4698 | 0.060403
[13 empty] | 2012 | 0.3 | 0.2 | 0 | 0.5 | 0.6 | 0.4 | 0
| Davidson 2000 | Annual SoilR = 161 + 3.61 * Annual LitterFall |  |  |  | We should expect annuall litterfall to be between 200 - 300 gC m-2 yr-1 | [7 empty] | Proportion
[14 empty] | Shrubs | Moss + Lichens | Wood
[13 empty] | Control | 0.087719 | 0.1462 | 0.76608
[13 empty] | 1969 | 0.14583 | 0.125 | 0.72917
[13 empty] | 1990 | 0.4698 | 0.4698 | 0.060403
[13 empty] | 2012 | 0.6 | 0.4 | 0
OLD
| wood_litter | daily wood litter rate | day^-1 | 0 | 0.025 | 0.509 | 0.327 | FALSE | TRUE | 0 | 20 | Notes + literature - see param-notes
| moss_litter | daily moss litter rate | day^-1 | 0.056 | 0.198 | 0.091 | 0.064 | FALSE | TRUE | 0 | 20 | Notes + literature - see param-notes
| shrub_litter | daily shrub (undergrowth rate) | day^-1 | 0.085 | 0.198 | 0.105 | 0.038 | FALSE | TRUE | 0 | 20 | Notes + literature - see param-notes

## Sheet2
name | description | units | Estimated? | notes
CR_start | Starting value for root carbon | g C m^-2 |  | Zobitz 2021, Table 1, Field Data, 5 cm
CM_start | Starting value for microbial carbon | g C m^-2 |  | Zobitz 2021, Table 1, Field Data, 5 cm
CA_start | Starting value for available carbon | g C m^-2 |  | Zobitz 2021, Table 1, Field Data, 5 cm
C1_start | Starting pool for C1 | g C m^-2 |  | Equals .1 of CS
C2_start | Starting pool for C2 | g C m^-2 |  | Equals .3 of CS
C3_start | Starting pool for C3 | g C m^-2 |  | Equals .6 of CS, less CA
CS_start | Overall soil carbon (usually sum of C1 - C3) | g C m^-2 |  | Zobitz 2021, Table 1, Field Data, 5 cm
wood_litter | daily wood litter rate | day^-1 |  | Notes + literature - see param-notes
moss_litter | daily moss litter rate | day^-1 |  | Notes + literature - see param-notes
shrub_litter | daily shrub (undergrowth rate) | day^-1 |  | Notes + literature - see param-notes
alphaR | Allocation parameter (proportion of GPP) | unitless |  | 0.2
betaR | Exudation parameter (proportion of GPP) | unitless |  | 0.1
k1 | transfer rate from C1 to CA | yr^-1 |  | Estimated from Elzein 1995, Table 2 (average of soils listed)
k2 | transfer rate from C2 to CA | yr^-1 |  | Estimated from Elzein 1995, Table 2 (average of soils listed)
k3 | transfer rate from C3 to CA | yr^-1 |  | Estimated from Elzein 1995, Table 2 (average of soils listed)
root_turnover | root turnover rate | day^-1 |  | SS
kSM | transfer rate from CS or CA to CM | day^-1 |  | SS
r1 | transfer rate from C1 to C2 | day^-1 |  | SS
r2 | transfer rate from C2 to C3 | day^-1 |  | SS
kR | basal root respiration rate | day^-1 | TRUE | estimated from Zobitz 2021
kM | Basal microbe respiration rate | day^-1 | TRUE | estimated from Zobitz 2021
kA | Microbe half saturation rate | g C m^-2 | TRUE | estimated from Zobitz 2021
mu | Microbial maximum uptake rate | hr^-1 | TRUE | estimated from Zobitz 2021
epsilon | microbial efficiency | unitless | TRUE | estimated from Zobitz 2021
kS | Heterotrophic respiration rate | day^-1 | TRUE | estimated from Zobitz 2021
Q10M | Microbe Q10 | unitless | TRUE | estimated from Zobitz 2021
Q10R | Root Q10 value | unitless | TRUE | estimated from Zobitz 2021
gR | linear model parameter for root | day^-1 | TRUE | estimated from Zobitz 2021
f | Scaling parameter for heterotrophic respiration | unitless | TRUE | estimated from Zobitz 2021